## Plan1
Equipment Data |  |  | Day (tick values) |  |  |  | Graphic
Description | Unit | Value | Tipo | Start | End | Duration | Time [ticks] | Description | Required | Production S.P.
Solar Panel |  |  | Dawn | 0 | 5000 | 5000 | 0 | Cycle Start | 35 | 0
Output | kJ/tick | 1 | Day | 5000 | 17500 | 12500 | 3500 | Accumulator Shut Off | 35 | 35
Total Energy Production | kJ/day | 17500 | Dusk | 17500 | 22500 | 5000 | 5000 | Dawn End/Day Start | 35 | 50
Accumulator |  |  | Night | 22500 | 25000 | 2500 | 17500 | Day End/Dusk Start | 35 | 50
Output | kJ/tick | 5 | TOTAL |  |  | 25000 | 19000 | Accumulator Online | 35 | 35
Accumulated Energy | kJ | 5000 |  |  |  |  | 22500 | Dusk End/Night Start | 35 | 0
[7 empty] | 25000 | Cycle End | 35 | 0
Demand | MW | 2.1
Demand | KJ/tick | 35
Total Amout of Energy for a Cycle | kJ | 875000
Number of Panels to Generate Such Energy |  | 50
Number of Existing Solar Panels |  | 50
Total Solar Panels Output Power | kJ/tick | 50
Moment When S.P. Starts Matching Demand | tick | 3500
Moment When S.P. Stops Matching Demand | tick | 19000
Total Dawn/Dusk Time That Accumulator is Required | ticks | 3500
Total Night Time That Accumulator is Required | ticks | 2500
Energy Required From Accu. On Dawn/Dusk (2x) | kJ | 61250
Energy Required From Accu. On Night | kJ | 87500
Total Energy Required From Accumulators | kJ | 210000
Number Of Accumulators |  | 42
Checkout
Demand | MW | 2.1
Number of Existing Solar Panels |  | 50
Number Of Accumulators |  | 42
DATA INPUT
No Password Protection