## Tabelle1
refinery (coal liquefication)
2 | coal | 18 | heavy oil
5 | heavy oil | 4 | light oil
10 | steam | 2 | petroleum
|  | 13 | heavy oil (effective)
heavy oil cracking
20 | heavy oil | 15 | light oil | calculator (number of needed buildings)
[5 empty] | default | with speed modules
|  |  |  | refineries | 30 | 12
solid fuel (light oil) |  |  |  | heavy oil cracking | 19.5 | 7.8
5 | light oil | 0.5 | solid fuel | (light fuel/s) | 412.5
|  |  |  | solid fuel (light oil) | 75 | 30
|  |  |  | solid fuel (petroleum) | 6 | 2.4
rocket fuel |  |  |  | rocket fuel | 112.5 | 30 | <-- intermediate value; light oil comes from refinery and heavy oil cracking and is consumed by solid fuel
0.33333 | solid fuel | 0.041667 | rocket fuel | boiler | 5
0.33333 | light oil |  |  | rocket fuel/s | 4.6875
solid fuel (petroleum)
10 | petroleum | 0.5 | solid fuel
boiler
| ? | 60 | steam | refinery (3 speed modules) | 2.5
|  |  |  | chemic plant (3 speed modules) | 2.5
|  |  |  | assembly lvl 3 (4 speed modules) | 3.75
(all values reformed for x / 1 second)